## RMRC V0.3
Comment | Description | Designator | Footprint | LibRef | Quantity
mp 1584 12v |  | *1 | PCBComponent_1 | Component_1 | 1
470uF-16v-polymer | CAP ALUM 100UF 20% 50V SMD | C1, C2, C3 | CAP_EEEFN1H101L | EEEFN1H101L | 3
1nF-1206 | 1ÂµF Â±20% 50V Ceramic Capacitor X8R 1206 (3216 Metric) | C4, C12, C14, C16, C25, C27 | CAPC3216X180N | CGA5L3X8R1H105M160AB | 6
470uF-6.3v-polymer | CAP ALUM 100UF 20% 50V SMD | C5 | CAP_EEEFN1H101L | EEEFN1H101L | 1
22pf-1206 | 1ÂµF Â±20% 50V Ceramic Capacitor X8R 1206 (3216 Metric) | C6, C7 | CAPC3216X180N | CGA5L3X8R1H105M160AB | 2
1uf-1206 | 1ÂµF Â±20% 50V Ceramic Capacitor X8R 1206 (3216 Metric) | C8, C9, C10, C11, C15, C17, C18, C19, C20, C21, C22, C23, C24 | CAPC3216X180N | CGA5L3X8R1H105M160AB | 13
100uF-50v-polymer | CAP ALUM 100UF 20% 50V SMD | C13, C26 | CAP_EEEFN1H101L | EEEFN1H101L | 2
led-red-1206 | WL-SMRW Mono-color Reverse mount Waterclear, SMT, size 1206 dome, Red, 2V, 20° | D1, D6, D7, D8, D9, D10, D11, D12, D13, D14, D15, D16, D17, D18, D19, D20, D21, D22, D23, D24, D25, D26, D27, D28, D29 | WL-SMRW_1206 dome_normal use | 156120RS82500 | 25
1N4007-SMA | 400W, 30.4V, 5%, Unidirectional, TVS | D2, D3, D4, D5, D30, D31, D32, D33 | DIOM4325X250N | SMAJ26A | 8
Component_1 |  | EEPROM1 | SOIC127P602X172-8N | Component_1 | 1
phoenix-5.08mm-2pos |  | J1, J5, J6, J7, J8, J9, J10, J11, J12 | PHOENIX_1715721 | 1715721 | 9
MTSW-104-24-G-S-230 |  | J2, J3 | SAMTEC_MTSW-104-24-G-S-230 | MTSW-104-24-G-S-230 | 2
phoenix-5.08mm-3pos | Pluggable Header 5.08mm 12AWG 320V 12A 3 Position COMBICON MSTB Series ¦ Phoenix Contact 1759020 | J4, J13 | PHOENIX_1759020 | 1759020 | 2
HDRF3 | CONN, HEADER, Male, pitch: 2.54mm, 3POS | JP1, JP2, JP3, JP4 | HDRLP_F_1X3 | HDRLP_F_1X3 | 4
RELAY_SPDT | Relay, SPDT, 5P, 15.4X12.1mm, 16V/30A | K1, K2, K3, K4, K5, K6, K7, K8 | REL_SPDT_5_1512 | RELAY_SPDT_5_1512_G8QN | 8
phoenix-3.81mm-2pos | 2 Position Terminal Block Plug, Female Sockets 0.150 (3.81mm) 180Â° Free Hanging (In-Line) | P1, P2, P3, P4, P5, P6, P7, P8, P9, P10, P11, P12, P13 | PHOENIX_1803578 | 1803578 | 13
2N7002 | N-Channel 60V 280mA (Ta) 350mW (Ta) Surface Mount SOT-23-3 (TO-236) | Q1, Q2, Q5, Q6, Q25, Q26, Q27, Q28, Q31, Q32 | SOT95P240X111-3N | 2N7002 | 10
SS8050 | Bipolar (BJT) Transistor NPN 25 V 1.5 A 100MHz 300 mW Surface Mount SOT-23-3 | Q3, Q4, Q7, Q8, Q9, Q10, Q11, Q12, Q13, Q14, Q15, Q16, Q17, Q18, Q19, Q20, Q21, Q22, Q23, Q24, Q29, Q30, Q33, Q34 | TRANS_SS8050-G | SS8050-G | 24
4.7k-1206 | Res Thin Film 1206 10K Ohm 0.1% 1/8W Â±25ppm/Â°C Molded SMD SMD Paper T/R | R1, R4, R5, R8, R9, R10, R11, R12, R13, R14, R15, R16, R17, R18, R19, R28, R29, R30, R31, R32, R33, R34, R35, R44, R45, R46, R47, R48, R49, R50, R51, R52, R53, R54, R55, R56, R67, R68, R79, R80, R91, R92, R103, R104, R105, R106, R107, R108, R109, R110, R111, R112, R113, R114, R115, R116 | RESC3015X65N | CPF1206B10KE1 | 56
220k-1206 | Res Thin Film 1206 10K Ohm 0.1% 1/8W Â±25ppm/Â°C Molded SMD SMD Paper T/R | R2 | RESC3015X65N | CPF1206B10KE1 | 1
22k-1206 | Res Thin Film 1206 10K Ohm 0.1% 1/8W Â±25ppm/Â°C Molded SMD SMD Paper T/R | R3 | RESC3015X65N | CPF1206B10KE1 | 1
4.7k -0805 | Fixed Resistor CRGCQ 0805 470R 5% | R6, R7 | RESC2012X65N | CRGCQ0805J470R | 2
300 ohm-1206 | Res Thin Film 1206 10K Ohm 0.1% 1/8W Â±25ppm/Â°C Molded SMD SMD Paper T/R | R20, R21, R22, R23, R24, R25, R26, R27, R36, R37, R38, R39, R40, R41, R42, R43 | RESC3015X65N | CPF1206B10KE1 | 16
10k-2512 | 18 kOhms Â±5% 1.5W Chip Resistor 2512 (6432 Metric) Pulse Withstanding Thick Film | R57, R58, R59, R60, R61, R62, R63, R64, R69, R70, R71, R72, R73, R74, R75, R76, R81, R82, R83, R84, R85, R86, R87, R88, R93, R94, R95, R96, R97, R98, R99, R100 | RESC6331X70N | 5-2176246-2 | 32
10K -1206 | Res Thin Film 1206 10K Ohm 0.1% 1/8W Â±25ppm/Â°C Molded SMD SMD Paper T/R | R65, R66, R77, R78, R89, R90, R101, R102 | RESC3015X65N | CPF1206B10KE1 | 8
RotaryEncoderSwitch | SWITCH, ROTARY Encoder, 11mm Metal Shaft | SW1 | SWROT_11MM | SWROT_11MM | 1
LF50 | REG, Linear, LDO0.45V, 0.5A, TO-252 | U1 | DPAK_3 | VREG_LFXX_TO252 | 1
AMS1117 |  | U2 | DPAK_3 | VREG_AMS1117_DPACK3 | 1
STM32G070RBT6 | ARMÂ® CortexÂ®-M0+ STM32G0 Microcontroller IC 32-Bit Single-Core 64MHz 128KB (128K x 8) FLASH 64-LQFP (10x10) | U3 | QFP50P1200X1200X160-64N | STM32G070RBT6 | 1
EL817 | OPTOCOUPLER, TRANSISTOR, 4PIN | U4, U5, U6, U7, U8, U9, U10, U11 | DIP_4SMD | OPTC_TR4P_EL817_SMD | 8
8MHZ | HC/49US (AT49) LOW PROFILE SURFACE MOUNT MICROPROCESSOR CRYSTAL | Y1 | XTAL_ABLS2-12.000MHZ-D4Y-T | ABLS2-12.000MHZ-D4Y-T | 1